## Sheet1
Comparison Table Wedding Camera
| GY-HM70/85 | Panasonic HDC-MDH1 | Panasonic HC-MDH2 | SONY HXR-MC1500 | SONY HXR-MC2500 | Panasonic AG-AC90
Image sensor | 1/2.3" Progressive BSI CMOS 12M pixels | 1/4.1" Progressive MOS 3.32M pixels | 1/2.3"Progressive MOS 17.52M pixels | 1/4" Progressive BSI CMOS 4.2M pixels | 1/3.95" BSI Exmor Sensor | 1/4.7" BSI 3MOS 2.68M pixels x3
Video Active(Effective) | 5.4M(Wide) - 2.07M pixels(Tele) | 1.92M(Wide) - 1.36M pixels(Tele) | 4.14M pixels | 2.65M pixels | 6.5M pixels | 2.68M pixels x3
Minimum illumination | 1 lx (Auto slow shutter mode, 1/25sec) | 1lx(Color night view) 4lx(Low light scene, 1/25 shutter) | 1lx(Color night view) 2lx(Low light scene, 1/25 shutter) | 3 lx (Low lux mode, 1/25sec.) | 3 lx (Low lux mode, 1/25sec.) | 3 lx (Auto slow shutter 1/25sec)
Lens | 10x, Wide 29.5mm (35mm equivalent) F1.2-2.8 | 16.8x, Wide 35.8mm (35mm equivalent) F1.8-2.6 | 21x, Wide 28.0mm (35mm equivalent) F1.8-3.5 | 12x, Wide 29.8mm (35mm equivalent) F1.8-3.4 | 12x, Wide 26.8mm (35mm equivalent) F1.8-3.4 | 12x, Wide 29.8mm(35mm equivalent) F1.5-2.8
Digital zoom | Dynamic:16x Digital:64/200x | i.Zoom OFF:20x i.Zoom:23x, Digital:50x/1200x | i.Zoom OFF:26x i.Zoom:50x, Digital:60x/1500x | Extended:17x, Digital:160x | Extended:24x Digital:200x(max.) | Intelligent:25x, Digital:250x(max.)
Filter diameter | 46mm | - | - | 37mm | 37mm | 49mm
Image stabilizer | Yes O.I.S. | Yes O.I.S. | Yes 5AXIS O.I.S. | Yes O.I.S. | YES BOSS O,I,S | Yes O.I.S.
Zoom | Lever /Sub lever | Lever/Sub lever | Lever/Sub lever/Ring(Assignable) | Lever/Sub lever/Ring(Assignable) | Lever/Sub lever/Ring(Assignable) | Lever/Sub lever/Manual Ring
Focus | AF/Manual ring | AF/Manual ring | AF/Manual ring | AF/Manual ring(Assignable:default) | AF/Manual ring(Assignable:default) | AF/Manual Ring
Manual Shutter/iris | ADJ.Knob（Assignable） | Available(LCD touch panel) | Ring(Assignable) | Ring(Assignable) | Ring(Assignable) | Manual Ring
ND filter | No | No | No | No | No
Shutter speed | 1/2-1/4000 | Motion Image: 1/60-1/8000 | Motion Image: 1/30-1/8000 | 1/6-1/10000 | 1/6-1/10,000 | 1/25-1/2000
Still image recording | Yes (6M, Ultra Resolution mode:12M) | Yes( [4:3]2.9M, [16:9]2.1M) | Yes( [4:3]15.1M, [16:9]20.4M) | Yes | Yes | Yes (3M)
Viewfinder | 0.24" 260k dots(16：9） | 0.27" 123,2k dots(16:9) | 0.24" 263k dots(16:9) | 0.2" 201,6k dots(4:3) | 0.39" OLED 1.44M dots(4:3) | 0.24" 263k dots(16:9)
LCD display | 3.0" LCD 230.4k dots On side Panel | 2.7" LCD 230.4k dots On side panel | 3.0" LCD 460.8k dots On viewfinder | 2.7" LCD 230.4k dots(16:9) On viewfinder | 3.0" LCD 921k dots On viewfinder | 3.5" LCD 1,152k dots into the handle
Video format | AVCHD(HD/SD), AVCHD Progressive | AVCHD(HD/SD) | AVCHD(HD/SD)，AVCHD Progeressive | AVCHD(HD)/MPEG-2 PS(SD) | AVCHD(HD/SD), AVCHD Progressive | AVCHD(HD/SD), AVCHD Progressive
HD recording format | AVCHD: 1920x1080P 28Mbps(max.) 1920x1080i 24/17/12/4.8Mbps | AVCHD: 1920x1080i 17/13/9/5Mbps | AVCHD: 1920x1080p 28Mbps(max.) 1920x1080i 24/17/13/5Mbps (1280x720p 8Mbps onlyAG-AC8) | 1920x1080i 24/17Mbps 1440x1080i 9/5Mbps | AVCHD: 1920x1080P 28Mbps(max.) 1920x1080i 24/17/9/4.8Mbps | PS:1920x1080 50P 28Mbps(max.) PH:1920x1080 50i/25P 24Mbps(max.) HA:1920x1080 50i 16Mbps HE:1440x1080 50i 6Mbps
SD recording format | AVCHD: 720x576i(16:9) 6.2M/3Mbps | AVCHD: 720x576i(16:9/4:3) 9/4.5Mbps | AVCHD: 720x576i(16:9/ 4:3) 9Mbps, 4.5Mbps *4.5M: HC-MDH2 only | MPEG-2 PS: 720x576i 9Mbps(16:9/ 4:3) | DV: 720x576i 25Mbps(16:9/ 4:3) | 720x576i 9Mbps
Smooth slow recording | Yes(720x576 250fps) | No | No | Yes(200fps) | No | ―
Interval(Timelapse) Recording | Yes | No | Yes | ― | No | Yes
Audio recording system | 2ch Dolby Digital | 2ch Dolby Digital | 2ch Dolby Digital | 2ch Dolby Digital | 2ch Dolby Digital | 2ch/5.1ch Dolby Digital
Recording media | Dual SD card Slot （SD/SDHC/SDXC） Auto-Switch Recording with Auto Recovery mode | SD card x1 | Dual SD card Slot （SD/SDHC/SDXC） Dual Recording （Mirroring） Auto-Switch Recording (Relay) | SDHCSDXC&Memory Stick Duo card x1 | SDHCSDXC&Memory Stick Duo card x1 32GB internal memory | Dual SD card Slot （SD/SDHC/SDXC） Auto-Switch Recording Dual Recording
Microphone | 2ch stereo built-in | 2ch stereo built-in | 2ch stereo built-in | External stereo microphone(Provided) | External stereo microphone(Provided) | 5.1 channel surround built-in
Audio input | Stereo mini-jack | Stereo mini jack | Stereo mini jack | Stereo mini-jack | Stereo mini-jack | XLR x2
Video/audio output | HDMI/AV(RCA ) | HDMI/Component(Special)/AV(RCA) | HDMI/Component(RCA)/AV(RCA) | HDMI/Component(RCA)/AV(RCA) | HDMI/Component(RCA)/AV(RCA) | HDMI, AV Multi(Component,Composite,Audio)
Headphone output | Stereo mini-jack | Stereo mini jack | Stereo mini jack | Stereo mini-jack | Stereo mini-jack | Stereo mini jack
Remote control | Stereo mini jack | No | No | Stereo mini-mini-jack （φ2.5mm, based on LANC) | Stereo mini-mini-jack（φ2.5mm) | 2.5mm, Super mini jack, 3.5mm, mini jack
USB port | Mini A/B | Mini B | A, Mini B | Mini A/B | Mini AB | Mini B
Weight (with Battery) | 3.0kg | 1.9kg | 2.4kg | 2.9kg | 2.8kg | 1.78kg
WiFi/NFC | No | No | Eye-Fi対応, Time code設定 |  | YES
LED Light | No | No | No |  | YES
Recordable time Max.continuously | Dual Mount BN-VF823(included) 3h 40min. BN-VF823(x2) 7h 20min. ※One Piece of Battery Provided. | VW-VBG260(included) 4h 35min. VW-VBG6(optional) 11h 25min. | VW-VBD29(included) CGA-D54(optional) | NP-F570(included) 4h 40min. NP-F970(optional) 13h 25min. | NP-FV50 NP-PV100 NP-FV70 | CGA-D54(included) 6h min,
Provided accessories | AC adaptor, Battery, Eye cup, USB cable,AV cable CD-ROM(Ope.Inst. & PC Apli.) | AC adaptor, Battery, Component cable, AV cable, USB cable, Shoulder strap, Stereo mic., Lens cap, Stylus pen, CD-ROM(PC Apli.) | AC adaptor, Battery, AV cable, USB cable, External microphone, Lens cap, Eye cup, CD-ROM(Ope.Inst. only) | AC adaptor, Battery, Stereo mic, Eye cup, Composite cable, USB cable, USB Adaptor cable, Lens cap, CD-ROM(PC Apli.) | AC adaptor, Battery, Stereo mic, Eye cup, Composite cable, USB cable | AC adaptor, Battery pack, Battery Charger, Eye cup, Remote control（Wire, USB cable, AV multi cable, Lens cap, Shoulder strap,
6 preset scene
setting Menu
7 User Buttons
Pre Rec
Rec check
Time-code generetor
１5200元